## Sheet1
Differential amplifier board

Component reference	Footprint	Value	Count	Digikey Part#	Digikey price	Mouser Part#	Mouser price	LCSC part#	LCSC price	TME part#	TME price	>100pcs price	Alternative	Notes
C17,C16,C12,C10,C9,C4,C2,C1	C_0805_2012Metric	10µF	8		0.05					Min. 16 V voltage rating
C15,C14,C13,C11,C7,C6,C5,C3	C_0603_1608Metric	100nF	8		0.01					Min. 16 V voltage rating
L6,L5,L4,L3,L1	L_0603_1608Metric	1k	5	PE-0603FB102ST	0.02					Min. 300mA current rating, most important rejection in 1-100MHz
R14,R13,R8,R7	R_0603_1608Metric	470	4		0.01
C23,C22,C20	C_Trimmer_Murata_TZC3	6pF	3	SGC3S060NM	0.62
RV3,RV2,RV1	Potentiometer_Bourns_TC33X_Vertical	47k	3	TC33X-2-473E‎	0.21
U4,U3,U2	SOT-23-5	OPA810	3	OPA810IDCKR	1.8
R15,R10,R9	R_0603_1608Metric	1M	3		0.01
R6,R3	R_0603_1608Metric	10k	2		0.01
R5,R2	R_0603_1608Metric	100k	2		0.01
R4,R1	R_0603_1608Metric	1k	2		0.01
L7,L2	L_Taiyo-Yuden_NR-40xx_HandSoldering	47µH	2	NRS4018T470MDGJ	0.19
D2,D1	D_SOD-123	BAT54	2	BAT54GWJ	0.08
C21,C19	C_0603_1608Metric	2pF	2		0.01					1% tolerance
C18,C8	C_0603_1608Metric	22nF	2		0.01
J5	PinHeader_1x04_P2.54mm_Vertical	Power	1		0.01					Connector between PCBs
U1	DFN-12-1EP_3x4mm_P0.5mm_EP1.7x3.3mm	R1283B	1	R1283K001B-TR	1.56
R12	R_0603_1608Metric	47	1		0.01
PCB	1.6mm FR4, RoHS HASL		2		0.5

Total					11.76					0

Tweezer tips

Component reference	Footprint	Value	Count	Digikey Part#	Digikey price	Mouser Part#	Mouser price	LCSC part#	LCSC price	TME part#	TME price	>100pcs price	Alternative	Notes
R1	R_0603_1608Metric	9.1M	1		0.01
C1	C_0603_1608Metric	0.5pF	1		0.01					1% tolerance
PCB	1.0mm FR4, ENIG		2		1

Total					2.02					0