## Sheet1
Differential amplifier board

Component reference	Value	Footprint	Count	Digikey Part#	Digikey EUR @ 10 unit	Mouser Part#	Mouser price	LCSC part#	LCSC price	TME part#	TME price	>100pcs price	Alternative	Notes
> C4, C5	100pF	Capacitor_SMD:C_0603_1608Metric	2	CML0603C0G101JT50V	0.02					NP0
> C1-C3, C6-C9, C12, C13, C26	10µF	Capacitor_SMD:C_0603_1608Metric	10	0603ZD106KAT2A	0.07					X5R, 10V
> C14, C15	20pF	Capacitor_SMD:C_0603_1608Metric	2	CC0603FRNPO9BN200	0.1					NP0, 1%
> C16, C17	8-30pF	Capacitor_SMD:C_Trimmer_Murata_TZC3	2	SGC3S300NM	0.6
C19	N/A	Capacitor_SMD:C_0603_1608Metric	1
> C10, C20-C25	100nF	Capacitor_SMD:C_0603_1608Metric	7		0.05
> D1, D2	NSR05T30	Diode_SMD:D_SOD-523	2	NSR05T30XV2T5G	0.23
D3	RED	LED_SMD:LED_0603_1608Metric	1	QBLP601D-R	0.23
J1	Triax	oscilloscope-probes:TRIAX_TUBE	1	970050244 & 970050354	0.6
J2	Input	oscilloscope-probes:Tensility_54-00177	1	54-00177	0.64
> J3-J6		oscilloscope-probes:TE_2306454_RIGHT	4	2306454-3	0.09
> L1, L2, L5-L8	MMZ1608B601	Inductor_SMD:L_0603_1608Metric	6	MMZ1608B601CTAH0	0.03					Alternative MMZ1608B471
> L3, L4	4.7µH	Inductor_SMD:L_0805_2012Metric	2	MLZ2012N4R7LT000	0.09
> R2, R3	5.11k	Resistor_SMD:R_0603_1608Metric	2		0.01
> R1, R4-R6, R8	1k	Resistor_SMD:R_0603_1608Metric	5		0.01
R7	10M	Resistor_SMD:R_0603_1608Metric	1		0.01
> R9, R10	499k	Resistor_SMD:R_0603_1608Metric	2		0.02
> R12, R13	475k	Resistor_SMD:R_0603_1608Metric	2		0.02
> R16, R17	22	Resistor_SMD:R_0603_1608Metric	2		0.01
> R18, R19	110	Resistor_SMD:R_0603_1608Metric	2	ERA-3AED111V	0.03					0.5%, 25ppm/K
> R14, R15, R20, R21	220	Resistor_SMD:R_0603_1608Metric	4	ERA-3AED221V	0.03					0.5%, 25ppm/K
R22	49.9	Resistor_SMD:R_0603_1608Metric	1		0.01
> RV1, RV2	50k	Potentiometer_SMD:Potentiometer_Bourns_TC33X_Vertical	2	TC33X-2-503E	0.21
SW1	GAIN	oscilloscope-probes:78HF01GWRT	1	78HF01GWRT	3.67
U1	R1283K001C	Package_DFN_QFN:DFN-12-1EP_3x4mm_P0.5mm_EP1.7x3.3mm	1		1.67
> U2-U4	OPA659	Package_SON:Texas_S-PVSON-N8_ThermalVias	3		4.52

Cable			1	Multicomp RG403	1.68
Connector			1	VBS10-2031	3.2	27-9020
PCB	4-layer FR4 1 mm, HASL-ROHS		1		1
Enclosure	PA2210FR		2		5

Total					40.71					0

Tweezer tips

Component reference	Footprint	Value	Count	Digikey Part#	Digikey price	Mouser Part#	Mouser price	LCSC part#	LCSC price	TME part#	TME price	>100pcs price	Alternative	Notes
R1	R_0603_1608Metric	9.1M	1		0.01
C1	C_0603_1608Metric	0.5pF	1		0.01					1% tolerance
PCB	1.0mm FR4, ENIG		2		1

Total					2.02					0