## Sheet1
Differential amplifier board

Component reference	Value	Footprint	Count	Digikey Part#	Digikey EUR @ 10 unit	Mouser Part#	Mouser price	LCSC part#	LCSC price	TME part#	TME price	>100pcs price	Alternative	Notes
> C4, C5	100pF	Capacitor_SMD:C_0603_1608Metric	2	CML0603C0G101JT50V	0.02					NP0
> C2, C3, C6-C9, C12, C13, C26	10µF	Capacitor_SMD:C_0603_1608Metric	9	0603ZD106KAT2A	0.1					X5R, 10V
> C1, C11, C18, C19	6pF	Capacitor_SMD:C_0603_1608Metric	4		0.1					NP0, 1%
> C16, C17	8-30pF	Capacitor_SMD:C_Trimmer_Murata_TZC3	2	SGC3S300NM	0.6
> C10, C20-C25	100nF	Capacitor_SMD:C_0603_1608Metric	7		0.05
> D1, D2	NSR05T30	Diode_SMD:D_SOD-523	2	NSR05T30XV2T5G	0.23
D3	RED	LED_SMD:LED_0603_1608Metric	1	QBLP601D-R	0.23
> D4-D6	PESD5V0X1B	Package_TO_SOT_SMD:SOT-23	3	PESD5V0X1B	0.1
J1	Triax_inner	oscilloscope-probes:TRIAX_TUBE	1	970050244	0.6
J2	Triax_outer	oscilloscope-probes:Tensility_54-00177	1	970050354	0.64
> J3-J6	Spring	oscilloscope-probes:TE_2306454_RIGHT	4	2306454-3	0.09
> J7, J8	MCX	oscilloscope-probes:RF11-27A-T-00-50-G	2	RF11-27A-T-00-50-G	2.51
> L1, L2, L5-L9	MMZ1608B601	Inductor_SMD:L_0603_1608Metric	7		0.03
> L3, L4	4.7µH	Inductor_SMD:L_0805_2012Metric	2	DFE201612E-4R7M=P2	0.26
> R2, R3	5.11k	Resistor_SMD:R_0603_1608Metric	2		0.01
> R1, R4-R6, R8	1k	Resistor_SMD:R_0603_1608Metric	5		0.01
> R12, R13	487k	Resistor_SMD:R_0603_1608Metric	2	RMCF0603FT487K	0.02
> R16, R17	24	Resistor_SMD:R_0603_1608Metric	2		0.01
> R18, R19	110	Resistor_SMD:R_0603_1608Metric	2	ERA-3AED111V	0.03					0.5%, 25ppm/K
> R14, R15, R20, R21	220	Resistor_SMD:R_0603_1608Metric	4	ERA-3AED221V	0.03					0.5%, 25ppm/K
R22	49.9	Resistor_SMD:R_0603_1608Metric	1		0.01
> RV1, RV2	30k	Potentiometer_SMD:Potentiometer_Bourns_TC33X_Vertical	2	TC33X-2-303E	0.21
SW1	GAIN	oscilloscope-probes:78HF01GWRT	1	78HF01GWRT	3.67
U1	R1283K001C	Package_DFN_QFN:DFN-12-1EP_3x4mm_P0.5mm_EP1.7x3.3mm	1		1.67
> U2-U4	OPA659	Package_SON:Texas_S-PVSON-N8_ThermalVias	3		4.52

Cable			1	Multicomp RG403	1.68
Connector			1	31-2-RFX	2.26	27-9020
USB cable			1	10-00246	4.15
PCB	4-layer FR4 1 mm, HASL-ROHS		1		1
Enclosure	PA2210FR		2		5

Total					49.96					0

Cable to banana

Component reference	Value	Footprint	Count	Digikey Part#	Digikey EUR @ 10 unit	Mouser Part#	Mouser price	LCSC part#	LCSC price	TME part#	TME price	>100pcs price	Alternative	Notes
> C1-C5	10pF 2kV	oscilloscope-probes:Minimal1206	5	C1206C100FGGAC7800	0.29					NP0, 1%, >= 600V
C6	360pF	Capacitor_SMD:C_0603_1608Metric	1	C0603C361G5GAC7867	0.47					NP0, 2%
J1	Banana	oscilloscope-probes:SIMPLE_PAD	0.5	CT3204	3.67
> R1-R5	10M	oscilloscope-probes:Minimal1206	5	CHV1206-FX-1005ELF	0.16					1%, >= 600V
R6	499k	Resistor_SMD:R_0603_1608Metric	1		0.02
Cable	MCX to RG-316 150 mm		0.5	897616761	10.34
PCB	2-layer FR4 0.6 mm, HASL-ROHS		1		1

Total					10.745

Cable to pin

Component reference	Value	Footprint	Count	Digikey Part#	Digikey EUR @ 10 unit	Mouser Part#	Mouser price	LCSC part#	LCSC price	TME part#	TME price	>100pcs price	Alternative	Notes

Tweezer tips

Component reference	Footprint	Value	Count	Digikey Part#	Digikey price	Mouser Part#	Mouser price	LCSC part#	LCSC price	TME part#	TME price	>100pcs price	Alternative	Notes
R1	R_0603_1608Metric	9.53M	1		0.01
C1	C_0603_1608Metric	2.0pF	1	06032U2R0BAT2A	0.1					NP0, +-0.1pF, 200V
PCB	1.0mm FR4, ENIG		2		1

Total					2.11					0